## as5311-module
Designator | Description | Comment | Manufacturer 1 | Manufacturer Part Number 1 | Quantity | Supplier 1 | Supplier Part Number 1 | Value
C1, C2, C5 | Capacitor SMD Cer 100nF 10% 50V X7R 0603 | approved sub OK | AVX Corporation | 06035C104KAT2A | 3 | Digi-Key | 478-5052-1-ND | 100n
C3, C4 | Capacitor SMD Cer 1uF 10% 16V X7R 0603 | approved sub OK | TDK Corporation | C1608X7R1C105K | 2 | Digi-Key | 445-1604-1-ND | 1µ
LED1, LED2 | RGB LED | WS2812B3535 | DONGGUANG OPSCO OPTOELECTRONICS CO., LTD | SK6812MINI | 2
P1 |  | JST-SH 4P | JST Sales America Inc. | SM04B-SRSS-TB(LF)(SN) | 1 | Digi-Key | 455-1804-1-ND
R1 | Resistor SMD chip 1k Ohm 0.1W 5% 0603 | approved sub OK | Yageo | RC0603JR-071KL | 1 | Digi-Key | 311-1.0KGRCT-ND | 1K
U1 | AMS's AS5311 linear hall-effect encoder. | AS5311 | AMS | AS5311 | 1 | Digi-Key | AS5311-ATSU-ND
U2 | 8-bit AVR Microcontroller, 1.8-5.5V, 12MHz, 2KB Flash, 128 Bytes SRAM, 12 GPIO pins, 20-pin VQFN, Industrial Grade (-40°C to 85°C), Pb-Free | ATtiny20-MMH | AVR | ATtiny20-MMH | 1 | Digi-Key | ATTINY20-MMH-ND