## as5311-module4
Designator | Description | Comment | Manufacturer 1 | Manufacturer Part Number 1 | Quantity | Supplier 1 | Supplier Part Number 1 | Value
C1 | Capacitor SMD Cer 10uF 10% 10V X5R 0805 | approved sub OK | AVX Corporation | 0805ZD106KAT2A | 1 | Digi-Key | 478-5167-1-ND | 10µ
C2, C3, C4, C5 | Capacitor SMD Cer 100nF 10% 50V X7R 0603 | approved sub OK | AVX Corporation | 06035C104KAT2A | 4 | Digi-Key | 478-5052-1-ND | 100n
C6 | Capacitor SMD Cer 2.2uF 10% 10V X5R 0603 | approved sub OK | AVX Corporation | 0603ZD225KAT2A | 1 | Digi-Key | 478-6212-1-ND | 2u2
LED1, LED2 | RGB Smart LED | WS2812B3535 | DONGGUANG OPSCO OPTOELECTRONICS CO., LTD | SK6812MINI | 2
P1 | 4P SMD Connector | JST-SH 4P | JST Sales America Inc. | SM04B-SRSS-TB(LF)(SN) | 1 | Digi-Key | 455-1804-1-ND
R1 | Resistor SMD chip 10k Ohm 0.1W 5% 0603 | approved sub OK | Yageo | RC0603JR-0710KL | 1 | Digi-Key | 311-10KGRCT-ND | 10K
U1 | 8-bit AVR Microcontroller, 32KB Flash, 1KB EEPROM, 2KB SRAM, 32-pin TQFP, Industrial Grade (-40°C to 85°C) | ATmega328-AU |  | ATMEGA328P-AU-ND | 1
U2 | AMS NSE-5310 Magnetic Encoder IC | NSE-5310 | ams | NSE-5310-ASSU | 1 | Digi-Key | NSE-5310-ASSU-ND